## Sheet1
c Roger N. Clark
| Total exposure | 240 | time in minutes |  | One total exposure signal = |  | 1440 | noise= | 129.822 | S / N = | 11.0921
per pixel | read noise | 2.4 | electrons
per pixel | dark current | 0.07 | electrons/sec | At 20 C | Signal = | object * minutes*60
per pixel | sky signal | 1 | electrons/sec |  | Noise = | sqrt(nframes) *sqrt(readnoise^2 + (darkcurrent + object+ sky) * exposure*60)
per pixel | interframe | 4 | delay in seconds |  |  | sqrt(c11) *sqrt(readnoise^2 + (darkcurrent + object+ sky) * b11*60)
per pixel | object signal | 0.1 | electrons/sec
| Stability time | 10 | minutes: the time interval that tracking/seeing might be good; at this value, 50% of frames are rejected
[8 empty] | Efficiency relative |  | Efficiency relative
[8 empty] | to long exposure % |  | to long exposure %
[7 empty] | Efficiency | including delay between |  | including delay between
| exposure | number | object | noise |  | Efficiency relative | factor due to | frames |  | frames
| time (min) | of frames | signal (e-) | (e-) | S / N | to long exposure % | Stability | and seeing-tracking loss
| 0.1 | 2400 | 1440 | 175.1342 | 8.2223 | 74.1272 | 0.9901 | 44.0359 |  | 44.4763
| 0.2 | 1200 | 1440 | 154.1428 | 9.342 | 84.2219 | 0.98039 | 61.9279 |  | 63.1664
| 0.3 | 800 | 1440 | 146.4787 | 9.8308 | 88.6286 | 0.97087 | 70.4023 |  | 72.5143
| 0.5 | 480 | 1440 | 140.0457 | 10.2824 | 92.6998 | 0.95238 | 77.899 |  | 81.7939
| 0.7 | 342.8571 | 1440 | 137.1964 | 10.4959 | 94.6249 | 0.93458 | 80.7446 |  | 86.3967
| 1 | 240 | 1440 | 135.02 | 10.6651 | 96.1502 | 0.90909 | 81.9462 |  | 90.1408
| 1.4 | 171.4286 | 1440 | 133.5493 | 10.7825 | 97.209 | 0.87719 | 81.3951 |  | 92.7904
| 2 | 120 | 1440 | 132.4356 | 10.8732 | 98.0265 | 0.83333 | 79.0536 |  | 94.8644
| 3 | 80 | 1440 | 131.5629 | 10.9453 | 98.6768 | 0.76923 | 74.2551 |  | 96.5316
| 4 | 60 | 1440 | 131.1244 | 10.9819 | 99.0068 | 0.71429 | 69.5598 |  | 97.3837
| 5 | 48 | 1440 | 130.8605 | 11.0041 | 99.2064 | 0.66667 | 65.2674 |  | 97.9011
| 6 | 40 | 1440 | 130.6844 | 11.0189 | 99.3402 | 0.625 | 61.4053 |  | 98.2485
| 7 | 34.2857 | 1440 | 130.5584 | 11.0296 | 99.436 | 0.58824 | 57.94 |  | 98.4979
| 8 | 30 | 1440 | 130.4638 | 11.0375 | 99.5081 | 0.55556 | 54.8254 |  | 98.6857
| 9 | 26.6667 | 1440 | 130.3902 | 11.0438 | 99.5643 | 0.52632 | 52.0169 |  | 98.8322
| 10 | 24 | 1440 | 130.3313 | 11.0488 | 99.6093 | 0.5 | 49.4748 |  | 98.9496
| 12 | 20 | 1440 | 130.2429 | 11.0563 | 99.6769 | 0.45455 | 45.0574 |  | 99.1262
| 15 | 16 | 1440 | 130.1544 | 11.0638 | 99.7447 | 0.4 | 39.7213 |  | 99.3033
| 20 | 12 | 1440 | 130.0658 | 11.0713 | 99.8126 | 0.33333 | 33.1603 |  | 99.481
| 25 | 9.6 | 1440 | 130.0127 | 11.0758 | 99.8534 | 0.28571 | 28.4537 |  | 99.5878
| 30 | 8 | 1440 | 129.9772 | 11.0789 | 99.8806 | 0.25 | 24.9148 |  | 99.6591
| 40 | 6 | 1440 | 129.9329 | 11.0826 | 99.9147 | 0.2 | 19.9497 |  | 99.7484
| 50 | 4.8 | 1440 | 129.9063 | 11.0849 | 99.9351 | 0.16667 | 16.6337 |  | 99.8021
| 60 | 4 | 1440 | 129.8886 | 11.0864 | 99.9488 | 0.14286 | 14.2625 |  | 99.8378
| 80 | 3 | 1440 | 129.8664 | 11.0883 | 99.9658 | 0.11111 | 11.0981 |  | 99.8826
| 100 | 2.4 | 1440 | 129.8531 | 11.0895 | 99.9761 | 0.090909 | 9.0827 |  | 99.9095
| 120 | 2 | 1440 | 129.8442 | 11.0902 | 99.9829 | 0.076923 | 7.6867 |  | 99.9274
| 240 | 1 | 1440 | 129.822 | 11.0921 | 100 | 0.04 | 3.9989 |  | 99.9722
% Efficiency relative to long exposure
% Efficiency relative to long exposure including delay between frames and seeing/tracking degradation
% Efficiency relative to long exposure including delay between frames